## Annotated Code
Section |  | Code | Annotation
GENERAL - GENERAL - GENERAL - GENERAL | Setup | cubic_yard_ft3 = 27 | This constant defines the target total volume for one batch as 27 ft³, which is equivalent to 1 yd³, so all computed component volumes must sum to this value.
|  | unit_weight_water = 62.4 | This constant defines the unit weight of water in lb/ft³, which is the reference density used with specific gravity to convert between material weight and absolute volume.
| Core Function | def mix_design(cement_wt, flyash_wt, silica_wt, scm_wt, wc_ratio, air_pct, fine_agg_pct, coarse_agg_pct, other_agg_pct, cement_sg, flyash_sg, silica_sg, scm_sg, fine_agg_sg, coarse_agg_sg, other_agg_sg): | This function bundles the absolute-volume calculations into a single reusable procedure so each mix design can be evaluated consistently without rewriting the math.
|  | water_wt = (cement_wt + flyash_wt + silica_wt + scm_wt) * wc_ratio | This line calculates the batch water weight as the water to cementitiousitious ratio times the total cementitious weight, which assumes w/c is based on cement plus all SCMs.
|  | cement_vol = cement_wt / (cement_sg * unit_weight_water) | This line converts cement weight into absolute volume using V = W ÷ (SG × γw), which is the core relationship behind the Absolute Volume Method.
|  | flyash_vol = flyash_wt / (flyash_sg * unit_weight_water) | This line converts fly ash weight into absolute volume using the same density relationship so its occupied space is accounted for in the 1 yd³ total.
|  | silica_vol = silica_wt / (silica_sg * unit_weight_water) | This line converts silica fume weight into absolute volume so the mix volume balance remains correct even if silica fume is used in small amounts.
|  | scm_vol = scm_wt / (scm_sg * unit_weight_water) | This line converts other SCM weight into absolute volume so all cementitious components are included in the volume accounting.
|  | air_vol = (air_pct / 100) * cubic_yard_ft3 | This line computes entrained air volume as a percentage of 27 ft³, which reserves “empty” volume that reduces the remaining space for aggregates.
|  | water_vol = water_wt / unit_weight_water | This line converts water weight to water volume using the unit weight of water, which is appropriate because water has an effective specific gravity of about 1.
|  | total_agg_vol = cubic_yard_ft3 - cement_vol - flyash_vol - silica_vol - scm_vol - air_vol - water_vol | This line calculates the remaining volume available for aggregates, and a negative result would indicate the chosen inputs cannot physically fit into 1 yd³.
|  | fine_agg_wt = unit_weight_water * (fine_agg_pct / 100) * fine_agg_sg * total_agg_vol | This line converts the fine aggregate share of the remaining aggregate volume into a required weight using W = V × SG × γw.
|  | coarse_agg_wt = unit_weight_water * (coarse_agg_pct / 100) * coarse_agg_sg * total_agg_vol | This line converts the coarse aggregate share of the remaining aggregate volume into a required weight using the same relationship.
|  | other_agg_wt = unit_weight_water * (other_agg_pct / 100) * other_agg_sg * total_agg_vol | This line converts the “other aggregate” share of volume into a required weight so the total aggregate volume is fully filled by all aggregate categories.
|  | return (cement_wt, flyash_wt, silica_wt, scm_wt, fine_agg_wt, coarse_agg_wt, other_agg_wt, water_wt) | This return statement outputs all final weights as a tuple so the calling code can print results and compute total mass consistently.
USER INPUT - USER INPUT - USER INPUT - USER INPUT - USER INPUT | User Input Setup | client_name = input("Enter the client name: ") | This input prompt collects the client name so the generated mix design report can be associated with the correct project client.
|  | project_name_number = input("Enter the project name/number: ") | This input prompt collects the project name or identification number so the mix design output can be tracked to a specific contract, job, or internal reference.
|  | concrete_type_class = input("Enter the concrete type/class: ") | This input prompt collects the specified concrete type or strength class so the mix design calculations and summary are tied to the intended performance category.
|  | A = float(input("Enter the weight of cement per cubic yard: ")) | This prompt collects cement weight from the user and converts it to a float so decimal values are allowed and the math will work properly.
|  | B = float(input("Enter the weight of fly ash in cubic yard: ")) | This prompt collects fly ash weight from the user and stores it as a numeric input for the mix calculation.
|  | C = float(input("Enter the weight of silica fume per cubic yard: ")) | This prompt collects silica fume weight from the user and stores it as a numeric input for the mix calculation.
|  | D = float(input("Enter the weight of SCM per cubic yard: ")) | This prompt collects other SCM weight from the user so all cementitious materials can be included in water and volume calculations.
|  | E = float(input("Enter the target water/cementitious ratio: ")) | This prompt collects the target water to cementitious ratio, which directly controls the water weight and affects remaining aggregate volume.
|  | F = float(input("Enter the target % of air content: ")) | This prompt collects the target air content, which reserves a portion of the 27 ft³ volume and reduces required aggregate.
|  | G = float(input("Enter the target % of fine aggregate: ")) | This prompt collects the percent split assigned to fine aggregate, and it should be part of a set that sums to 100%.
|  | H = float(input("Enter the target % of coarse aggregate: ")) | This prompt collects the percent split assigned to coarse aggregate, and it should be part of a set that sums to 100%.
|  | I = float(input("Enter the target % of other aggregate: ")) | This prompt collects the percent split assigned to other aggregate, and it should be part of a set that sums to 100%.
| User Input SG Setup | J = float(input("Enter the specific gravity of cement (MUST BE NON ZERO): ")) | This prompt collects cement specific gravity, and the non-zero requirement exists because the volume conversion divides by SG.
|  | K = float(input("Enter the specific gravity of fly ash (MUST BE NON ZERO): ")) | This prompt collects fly ash specific gravity to enable conversion from fly ash weight to absolute volume.
|  | L = float(input("Enter the specific gravity of silica fume (MUST BE NON ZERO): ")) | This prompt collects silica fume specific gravity to enable conversion from silica fume weight to absolute volume.
|  | M = float(input("Enter the specific gravity of other SCM (MUST BE NON ZERO): ")) | This prompt collects other SCM specific gravity to enable conversion from SCM weight to absolute volume.
|  | N = float(input("Enter the specific gravity of fine aggregate (MUST BE NON ZERO): ")) | This prompt collects fine aggregate specific gravity so the computed fine aggregate volume can be converted into weight.
|  | O = float(input("Enter the specific gravity of coarse aggregate (MUST BE NON ZERO): ")) | This prompt collects coarse aggregate specific gravity so the computed coarse aggregate volume can be converted into weight.
|  | P = float(input("Enter the specific gravity of other aggregate (MUST BE NON ZERO): ")) | This prompt collects other aggregate specific gravity so its computed volume can be converted into weight.
| User Input Calculation | cement, fly_ash, silica_fume, other_scm, fine_aggregate, coarse_aggregate, other_aggregate, water = mix_design(A, B, C, D, E, F, G, H, I, J, K, L, M, N, O, P) | This line calls the mix_design function using the user’s 16 inputs and unpacks the returned tuple into named output variables.
|  | total_mass = cement + fly_ash + silica_fume + other_scm + fine_aggregate + coarse_aggregate + other_aggregate + water | This line sums all component weights to report the total batch mass per cubic yard, which is a useful check for typical mix weight ranges.
| User Input Output | print("\n-----------------------------------------") | This print statement creates a separator line so the user can visually distinguish the output block from prior console text.
|  | print(" User Input Mix Design – Weight Summary") | This print statement labels the output section so the reader knows the results correspond to the custom user-entered mix.
|  | print(f" Cement: {cement:8.2f} lb") | This formatted print statement reports cement weight with two decimals, which matches typical reporting precision for mix design summaries.
|  | print("-----------------------------------------") | This print statement creates a visual divider that separates identification details from the preceding material quantity outputs, improving readability of the console report.
|  | print(f"Client Name: {client_name}") | This formatted print statement displays the client name associated with the mix design so the report output can be traced to the correct project stakeholder.
|  | print(f"Project Name/Number: {project_name_number}") | This formatted print statement reports the project identifier so the mix design summary is clearly linked to a specific contract, job number, or internal tracking reference.
|  | print(f"Concrete Type/Class: {concrete_type_class}") | This formatted print statement outputs the specified concrete type or strength class so the mix design results are contextualized by the intended performance category.
|  | print(f" Fly Ash: {fly_ash:8.2f} lb") | This formatted print statement reports fly ash weight so the cementitious breakdown is explicit in the summary.
|  | print(f" Silica Fume: {silica_fume:8.2f} lb") | This formatted print statement reports silica fume weight so the cementitious breakdown remains complete even if the value is zero.
|  | print(f" Other SCM: {other_scm:8.2f} lb") | This formatted print statement reports other SCM weight so the cementitious breakdown remains complete even if the value is zero.
|  | print(f" Fine Aggregate: {fine_aggregate:8.2f} lb") | This formatted print statement reports fine aggregate weight, which is computed from remaining volume and aggregate percent split.
|  | print(f" Coarse Aggregate: {coarse_aggregate:8.2f} lb") | This formatted print statement reports coarse aggregate weight, which is computed from remaining volume and aggregate percent split.
|  | print(f" Other Aggregate: {other_aggregate:8.2f} lb") | This formatted print statement reports other aggregate weight, which will be zero if the other aggregate percentage is zero.
|  | print(f" Total Mass: {total_mass:8.2f} lb/yd³") | This formatted print statement reports the total material mass per cubic yard so the user can compare against typical batch weights.
|  | print(f" Water: {water:8.2f} lb") | This formatted print statement reports water weight, which is determined from the w/c ratio and total cementitious content.
MIX DESIGN 1 - MIX DESIGN 1 - MIX DESIGN 1 - MIX DESIGN 1 - MIX DESIGN 1 - MIX DESIGN 1 | Mix Design 1 Inputs | A1 = 496 | This line sets Mix 1 cement content, which is the primary cementitious input that drives paste volume and water demand through the w/c ratio.
|  | B1 = 124 | This line sets Mix 1 fly ash content, which contributes cementitious volume and reduces remaining aggregate volume.
|  | C1 = 0 | This line sets Mix 1 silica fume content to zero, meaning silica fume does not contribute volume or affect water demand in this mix.
|  | D1 = 0 | This line sets Mix 1 other SCM content to zero, meaning only cement and fly ash are included as cementitious materials.
|  | E1 = 0.423 | This line sets Mix 1 water to cementitious ratio, which determines the computed batch water weight and influences remaining aggregate volume.
|  | F1 = 6.0 | This line sets Mix 1 target air content, which reserves 6% of the cubic yard volume and reduces aggregate volume accordingly.
|  | G1 = 30 | This line sets Mix 1 fine aggregate percent share of total aggregate volume, which allocates 30% of total_agg_vol to fine aggregate.
|  | H1 = 70 | This line sets Mix 1 coarse aggregate percent share of total aggregate volume, which allocates 70% of total_agg_vol to coarse aggregate.
|  | I1 = 0 | This line sets Mix 1 other aggregate percent to zero, so no additional aggregate category is included in this mix.
| Mix Design 1 SG | J1 = 3.15 | This line sets cement specific gravity for Mix 1, which is needed to convert cement weight into absolute volume.
|  | K1 = 2.02 | This line sets fly ash specific gravity for Mix 1, which is needed to convert fly ash weight into absolute volume.
|  | L1 = 2.23 | This line sets silica fume specific gravity for Mix 1, and it is still defined even though silica fume weight is zero to keep inputs consistent.
|  | M1 = 2.90 | This line sets other SCM specific gravity for Mix 1, and it is still defined even though other SCM weight is zero to keep inputs consistent.
|  | N1 = 2.68 | This line sets fine aggregate specific gravity for Mix 1, which controls the conversion from allocated fine aggregate volume to fine aggregate weight.
|  | O1 = 2.62 | This line sets coarse aggregate specific gravity for Mix 1, which controls the conversion from allocated coarse aggregate volume to coarse aggregate weight.
|  | P1 = 2.55 | This line sets other aggregate specific gravity for Mix 1, and it is still defined even though other aggregate percent is zero to keep inputs consistent.
| Mix Design 1 Calculation | cement_1, fly_ash_1, silica_fume_1, other_scm_1, fine_aggregate_1, coarse_aggregate_1, other_aggregate_1, water_1 = mix_design(A1, B1, C1, D1, E1, F1, G1, H1, I1, J1, K1, L1, M1, N1, O1, P1) | This line runs the absolute volume calculation for Mix 1 and stores the computed results in mix-specific variables so they do not overwrite other mixes.
|  | total_mass_1 = cement_1 + fly_ash_1 + silica_fume_1 + other_scm_1 + fine_aggregate_1 + coarse_aggregate_1 + other_aggregate_1 + water_1 | This line computes total batch mass for Mix 1 so the summary report includes a single total value for comparison across mixes.
| Mix Design 1 Output | print("\n-----------------------------------------") | This print statement begins the Mix 1 output section with a separator so it is clearly separated from the user input results.
|  | print(" Mix Design 1 – Weight Summary") | This print statement labels the Mix 1 output section so the reader knows which project mix is being displayed.
|  | print(" (1 Cubic Yard of Concrete)") | This print statement clarifies that all reported weights are for one cubic yard so the units of the summary are unambiguous.
|  | print("-----------------------------------------") | This print statement creates a second separator line so the header visually groups together above the material breakdown.
|  | print("Cementitious Materials:") | This print statement begins the cementitious section so cement and SCM components are grouped and easy to interpret.
|  | print(f" Cement: {cement_1:8.2f} lb") | This formatted print statement reports Mix 1 cement weight as entered, which is part of the cementitious total.
|  | print(f" Fly Ash: {fly_ash_1:8.2f} lb") | This formatted print statement reports Mix 1 fly ash weight as entered, which is part of the cementitious total.
|  | print(f" Silica Fume: {silica_fume_1:8.2f} lb") | This formatted print statement reports Mix 1 silica fume weight, which is zero here but is still printed to keep the output format consistent.
|  | print(f" Other SCM: {other_scm_1:8.2f} lb") | This formatted print statement reports Mix 1 other SCM weight, which is zero here but is still printed to keep the output format consistent.
|  | print("-----------------------------------------") | This print statement closes the cementitious section with a separator line so the next category is visually distinct.
|  | print("Aggregates:") | This print statement begins the aggregates section so all aggregate components are grouped and easy to interpret.
|  | print("-----------------------------------------") | This print statement adds a separator under the “Aggregates” header so the aggregate values are clearly framed.
|  | print(f" Fine Aggregate: {fine_aggregate_1:8.2f} lb") | This formatted print statement reports the computed fine aggregate weight required to fill the remaining volume for Mix 1.
|  | print(f" Coarse Aggregate: {coarse_aggregate_1:8.2f} lb") | This formatted print statement reports the computed coarse aggregate weight required to fill the remaining volume for Mix 1.
|  | print(f" Other Aggregate: {other_aggregate_1:8.2f} lb") | This formatted print statement reports the computed other aggregate weight, which will be zero because I1 is zero.
|  | print("-----------------------------------------") | This print statement ends the aggregates section with a separator line so totals are visually separated.
|  | print("-----------------------------------------") | This print statement adds an extra separator line to create spacing before totals and to match the chosen output formatting.
|  | print(f" Total Mass: {total_mass_1:8.2f} lb/yd³") | This formatted print statement reports the total mass for Mix 1 so it can be compared to the other mixes.
|  | print(f" Water: {water_1:8.2f} lb") | This formatted print statement reports the computed water weight for Mix 1 based on the specified w/c ratio.
MIX DESIGN 2 - MIX DESIGN 2 - MIX DESIGN 2 - MIX DESIGN 2 | Mix Design 2 Inputs | A2 = 611 | This line sets Mix 2 cement content | Mix Design 2 through 4 are copy paste of Mix Design 1's code, just with new numbers, and _1 is now _2, _3, etc
|  | B2 = 0 | This line sets Mix 2 fly ash content to zero
|  | C2 = 0 | This line sets Mix 2 silica fume content to zero
|  | D2 = 0 | This line sets Mix 2 other SCM content to zero
|  | E2 = 0.41 | This line sets Mix 2 water to cementitious ratio
|  | F2 = 7.0 | This line sets Mix 2 air content
|  | G2 = 38 | This line sets Mix 2 fine aggregate percent
|  | H2 = 62 | This line sets Mix 2 coarse aggregate percent
|  | I2 = 0 | This line sets Mix 2 other aggregate percent to zero
| Mix Design 2 SG | J2 = 3.15 | This line sets cement specific gravity for Mix 2
|  | K2 = 2.30 | This line sets fly ash specific gravity for Mix 2
|  | L2 = 2.20 | This line sets silica fume specific gravity for Mix 2
|  | M2 = 2.90 | This line sets other SCM specific gravity for Mix 2
|  | N2 = 2.63 | This line sets fine aggregate specific gravity for Mix 2
|  | O2 = 2.68 | This line sets coarse aggregate specific gravity for Mix 2
|  | P2 = 2.66 | This line sets other aggregate specific gravity for Mix 2
| Mix Design 2 Calculation | cement_2, fly_ash_2, silica_fume_2, other_scm_2, fine_aggregate_2, coarse_aggregate_2, other_aggregate_2, water_2 = mix_design(A2, B2, C2, D2, E2, F2, G2, H2, I2, J2, K2, L2, M2, N2, O2, P2) | This line runs the absolute volume calculation for Mix 2 and stores the computed results in mix-specific variables so they do not overwrite other mixes.
|  | total_mass_2 = cement_2 + fly_ash_2 + silica_fume_2 + other_scm_2 + fine_aggregate_2 + coarse_aggregate_2 + other_aggregate_2 + water_2 | This line computes total batch mass for Mix 2 so the summary report includes a single total value for comparison across mixes.
| Mix Design 2 Output | print("\n-----------------------------------------") | This print statement begins the Mix 2 output section with a separator so it is clearly separated from the prior output section.
|  | print(" Mix Design 2 – Weight Summary") | This print statement labels the Mix 2 output section so the reader knows which project mix is being displayed.
|  | print(" (1 Cubic Yard of Concrete)") | This print statement clarifies that all reported weights are for one cubic yard so the units of the summary are unambiguous.
|  | print("-----------------------------------------") | This print statement creates a second separator line so the header visually groups together above the material breakdown.
|  | print("Cementitious Materials:") | This print statement begins the cementitious section so cement and SCM components are grouped and easy to interpret.
|  | print(f" Cement: {cement_2:8.2f} lb") | This formatted print statement reports Mix 2 cement weight as entered, which is part of the cementitious total.
|  | print(f" Fly Ash: {fly_ash_2:8.2f} lb") | This formatted print statement reports Mix 2 fly ash weight, which is zero here but is still printed to keep the output format consistent.
|  | print(f" Silica Fume: {silica_fume_2:8.2f} lb") | This formatted print statement reports Mix 2 silica fume weight, which is zero here but is still printed to keep the output format consistent.
|  | print(f" Other SCM: {other_scm_2:8.2f} lb") | This formatted print statement reports Mix 2 other SCM weight, which is zero here but is still printed to keep the output format consistent.
|  | print("-----------------------------------------") | This print statement closes the cementitious section with a separator line so the next category is visually distinct.
|  | print("Aggregates:") | This print statement begins the aggregates section so all aggregate components are grouped and easy to interpret.
|  | print("-----------------------------------------") | This print statement adds a separator under the “Aggregates” header so the aggregate values are clearly framed.
|  | print(f" Fine Aggregate: {fine_aggregate_2:8.2f} lb") | This formatted print statement reports the computed fine aggregate weight required to fill the remaining volume for Mix 2.
|  | print(f" Coarse Aggregate: {coarse_aggregate_2:8.2f} lb") | This formatted print statement reports the computed coarse aggregate weight required to fill the remaining volume for Mix 2.
|  | print(f" Other Aggregate: {other_aggregate_2:8.2f} lb") | This formatted print statement reports the computed other aggregate weight, which will be zero because I2 is zero.
|  | print("-----------------------------------------") | This print statement ends the aggregates section with a separator line so totals are visually separated.
|  | print("-----------------------------------------") | This print statement adds an extra separator line to create spacing before totals and to match the chosen output formatting.
|  | print(f" Total Mass: {total_mass_2:8.2f} lb/yd³") | This formatted print statement reports the total mass for Mix 2 so it can be compared to the other mixes.
|  | print(f" Water: {water_2:8.2f} lb") | This formatted print statement reports the computed water weight for Mix 2 based on the specified w/c ratio.
MIX DESIGN 3 - MIX DESIGN 3 - MIX DESIGN 3 - MIX DESIGN 3 | Mix Design 3 Inputs | A3 = 611 | This line sets Mix 3 cement content
|  | B3 = 0 | This line sets Mix 3 fly ash content to zero
|  | C3 = 0 | This line sets Mix 3 silica fume content to zero
|  | D3 = 0 | This line sets Mix 3 other SCM content to zero
|  | E3 = 0.37 | This line sets Mix 3 water to cementitious ratio
|  | F3 = 7.5 | This line sets Mix 3 air content to 7.5%
|  | G3 = 38 | This line sets Mix 3 fine aggregate percent
|  | H3 = 62 | This line sets Mix 3 coarse aggregate percent
|  | I3 = 0 | This line sets Mix 3 other aggregate percent to zero
| Mix Design 3 SG | J3 = 3.15 | This line sets cement specific gravity for Mix 3
|  | K3 = 2.30 | This line sets fly ash specific gravity for Mix 3
|  | L3 = 2.20 | This line sets silica fume specific gravity for Mix 3
|  | M3 = 2.90 | This line sets other SCM specific gravity for Mix 3
|  | N3 = 2.63 | This line sets fine aggregate specific gravity for Mix 3
|  | O3 = 2.68 | This line sets coarse aggregate specific gravity for Mix 3
|  | P3 = 2.66 | This line sets other aggregate specific gravity for Mix 3
| Mix Design 3 Calculation | cement_3, fly_ash_3, silica_fume_3, other_scm_3, fine_aggregate_3, coarse_aggregate_3, other_aggregate_3, water_3 = mix_design(A3, B3, C3, D3, E3, F3, G3, H3, I3, J3, K3, L3, M3, N3, O3, P3) | This line runs the absolute volume calculation for Mix 3 using the slipform-specific parameters and stores the computed results in mix-specific variables.
|  | total_mass_3 = cement_3 + fly_ash_3 + silica_fume_3 + other_scm_3 + fine_aggregate_3 + coarse_aggregate_3 + other_aggregate_3 + water_3 | This line computes total batch mass for Mix 3 so the summary report includes a single total value for comparison across mixes.
| Mix Design 3 Output | print("\n-----------------------------------------") | This print statement begins the Mix 3 output section with a separator so it is clearly separated from the prior output section.
|  | print(" Mix Design 3 – Weight Summary") | This print statement labels the Mix 3 output section so the reader knows which project mix is being displayed.
|  | print(" (1 Cubic Yard of Concrete)") | This print statement clarifies that all reported weights are for one cubic yard so the units of the summary are unambiguous.
|  | print("-----------------------------------------") | This print statement creates a second separator line so the header visually groups together above the material breakdown.
|  | print("Cementitious Materials:") | This print statement begins the cementitious section so cement and SCM components are grouped and easy to interpret.
|  | print(f" Cement: {cement_3:8.2f} lb") | This formatted print statement reports Mix 3 cement weight as entered, which is part of the cementitious total.
|  | print(f" Fly Ash: {fly_ash_3:8.2f} lb") | This formatted print statement reports Mix 3 fly ash weight, which is zero here but is still printed to keep the output format consistent.
|  | print(f" Silica Fume: {silica_fume_3:8.2f} lb") | This formatted print statement reports Mix 3 silica fume weight, which is zero here but is still printed to keep the output format consistent.
|  | print(f" Other SCM: {other_scm_3:8.2f} lb") | This formatted print statement reports Mix 3 other SCM weight, which is zero here but is still printed to keep the output format consistent.
|  | print("-----------------------------------------") | This print statement closes the cementitious section with a separator line so the next category is visually distinct.
|  | print("Aggregates:") | This print statement begins the aggregates section so all aggregate components are grouped and easy to interpret.
|  | print("-----------------------------------------") | This print statement adds a separator under the “Aggregates” header so the aggregate values are clearly framed.
|  | print(f" Fine Aggregate: {fine_aggregate_3:8.2f} lb") | This formatted print statement reports the computed fine aggregate weight required to fill the remaining volume for Mix 3.
|  | print(f" Coarse Aggregate: {coarse_aggregate_3:8.2f} lb") | This formatted print statement reports the computed coarse aggregate weight required to fill the remaining volume for Mix 3.
|  | print(f" Other Aggregate: {other_aggregate_3:8.2f} lb") | This formatted print statement reports the computed other aggregate weight, which will be zero because I3 is zero.
|  | print("-----------------------------------------") | This print statement ends the aggregates section with a separator line so totals are visually separated.
|  | print("-----------------------------------------") | This print statement adds an extra separator line to create spacing before totals and to match the chosen output formatting.
|  | print(f" Total Mass: {total_mass_3:8.2f} lb/yd³") | This formatted print statement reports the total mass for Mix 3 so it can be compared to the other mixes.
|  | print(f" Water: {water_3:8.2f} lb") | This formatted print statement reports the computed water weight for Mix 3 based on the specified w/c ratio.
MIX DESIGN 4 - MIX DESIGN 4 - MIX DESIGN 4 - MIX DESIGN 4 | Mix Design 4 Inputs | A4 = 611 | This line sets Mix 4 cement content
|  | B4 = 0 | This line sets Mix 4 fly ash content to zero
|  | C4 = 0 | This line sets Mix 4 silica fume content to zero
|  | D4 = 0 | This line sets Mix 4 other SCM content to zero
|  | E4 = 0.407 | This line sets Mix 4 water to cementitious ratio
|  | F4 = 5.6 | This line sets Mix 4 air content to 5.6%
|  | G4 = 70.3 | This line sets Mix 4 fine aggregate percent
|  | H4 = 29.7 | This line sets Mix 4 coarse aggregate percent
|  | I4 = 0 | This line sets Mix 4 other aggregate percent to zero
| Mix Design 4 SG | J4 = 2.95 | This line sets cement specific gravity for Mix 4
|  | K4 = 2.30 | This line sets fly ash specific gravity for Mix 4
|  | L4 = 2.20 | This line sets silica fume specific gravity for Mix 4
|  | M4 = 2.90 | This line sets other SCM specific gravity for Mix 4
|  | N4 = 2.622 | This line sets fine aggregate specific gravity for Mix 4
|  | O4 = 2.636 | This line sets coarse aggregate specific gravity for Mix 4
|  | P4 = 2.65 | This line sets other aggregate specific gravity for Mix 4
| Mix Design 4 Calculation | cement_4, fly_ash_4, silica_fume_4, other_scm_4, fine_aggregate_4, coarse_aggregate_4, other_aggregate_4, water_4 = mix_design(A4, B4, C4, D4, E4, F4, G4, H4, I4, J4, K4, L4, M4, N4, O4, P4) | This line runs the absolute volume calculation for Mix 4 and stores the computed results in mix-specific variables so they do not overwrite other mixes.
|  | total_mass_4 = cement_4 + fly_ash_4 + silica_fume_4 + other_scm_4 + fine_aggregate_4 + coarse_aggregate_4 + other_aggregate_4 + water_4 | This line computes total batch mass for Mix 4 so the summary report includes a single total value for comparison across mixes.
| Mix Design 4 Output | print("\n-----------------------------------------") | This print statement begins the Mix 4 output section with a separator so it is clearly separated from the prior output section.
|  | print(" Mix Design 4 – Weight Summary") | This print statement labels the Mix 4 output section so the reader knows which project mix is being displayed.
|  | print(" (1 Cubic Yard of Concrete)") | This print statement clarifies that all reported weights are for one cubic yard so the units of the summary are unambiguous.
|  | print("-----------------------------------------") | This print statement creates a second separator line so the header visually groups together above the material breakdown.
|  | print("Cementitious Materials:") | This print statement begins the cementitious section so cement and SCM components are grouped and easy to interpret.
|  | print(f" Cement: {cement_4:8.2f} lb") | This formatted print statement reports Mix 4 cement weight as entered, which is part of the cementitious total.
|  | print(f" Fly Ash: {fly_ash_4:8.2f} lb") | This formatted print statement reports Mix 4 fly ash weight, which is zero here but is still printed to keep the output format consistent.
|  | print(f" Silica Fume: {silica_fume_4:8.2f} lb") | This formatted print statement reports Mix 4 silica fume weight, which is zero here but is still printed to keep the output format consistent.
|  | print(f" Other SCM: {other_scm_4:8.2f} lb") | This formatted print statement reports Mix 4 other SCM weight, which is zero here but is still printed to keep the output format consistent.
|  | print("-----------------------------------------") | This print statement closes the cementitious section with a separator line so the next category is visually distinct.
|  | print("Aggregates:") | This print statement begins the aggregates section so all aggregate components are grouped and easy to interpret.
|  | print("-----------------------------------------") | This print statement adds a separator under the “Aggregates” header so the aggregate values are clearly framed.
|  | print(f" Fine Aggregate: {fine_aggregate_4:8.2f} lb") | This formatted print statement reports the computed fine aggregate weight required to fill the remaining volume for Mix 4.
|  | print(f" Coarse Aggregate: {coarse_aggregate_4:8.2f} lb") | This formatted print statement reports the computed coarse aggregate weight required to fill the remaining volume for Mix 4.
|  | print(f" Other Aggregate: {other_aggregate_4:8.2f} lb") | This formatted print statement reports the computed other aggregate weight, which will be zero because I4 is zero.
|  | print("-----------------------------------------") | This print statement ends the aggregates section with a separator line so totals are visually separated.
|  | print("-----------------------------------------") | This print statement adds an extra separator line to create spacing before totals and to match the chosen output formatting.
|  | print(f" Total Mass: {total_mass_4:8.2f} lb/yd³") | This formatted print statement reports the total mass for Mix 4 so it can be compared across mixes.
|  | print(f" Water: {water_4:8.2f} lb") | This formatted print statement reports the computed water weight for Mix 4 based on the specified w/c ratio.